## clock
Part | Value | Device | Package | Description | Link
C1 | 100nF | CAP0805 | 0805 | Capacitor
C2 | 47uF | C-USC1210 | C1210 | CAPACITOR, American symbol
C3 | 20pF | CAP0805 | 0805 | Capacitor
C6 | 100nF | CAP0805 | 0805 | Capacitor
C7 | 100nF | CAP0805 | 0805 | Capacitor
C8 | 100nF | CAP0805 | 0805 | Capacitor
C11 | 20p | CAP0805 | 0805 | Capacitor
C12 | 20p | CAP0805 | 0805 | Capacitor
C13 | 47uF | C-USC1210 | C1210 | CAPACITOR, American symbol
C14 | 47uF | C-USC1210 | C1210 | CAPACITOR, American symbol
C17 | 20pF | CAP0805 | 0805 | Capacitor
C18 |  | CAP0805 | 0805 | Capacitor
C19 |  | CAP0805 | 0805 | Capacitor
G1 | CH291-1220LF | CH291-1220LF | CH291-1220LF | Battery Holder, SMT, 12mm for CR1220
IC1 | STM32F072C8T6 | STM32F072C8T6 | TQFP48 | ST STM32F072 48pin LQFP
IC2 | REG1117 | REG1117 | SOT223 | 1117 regulator, 3.3V
IC3 | AT24C08D | AT24C08D | TSSOP8 | Serial EEPROM
JP1 |  | EBAY_MODULEEBAY | EBAY_PKG | Nixie tube high voltage module
JP2
JP3 |  | PINHD-2X2 | 2X02 | PIN HEADER
JP4 |  | PINHD-2X2 | 2X02 | PIN HEADER
JP5 |  | PINHD-1X4 | 1X04 | PIN HEADER
L1 | 33nH | INDUCTOR0805 | 0805 | Inductors
LED2 |  | LEDCHIP-LED0805 | CHIP-LED0805 | LED green
PWR |  | LEDCHIP-LED0805 | CHIP-LED0805 | LED blue
R1 | 4K7 | RESISTOR0805-RES | 0805 | Resistor
R2 | 4K7 | RESISTOR0805-RES | 0805 | Resistor
R3 | 4K7 | RESISTOR0805-RES | 0805 | Resistor
R4 | 10 | RESISTOR0805-RES | 0805 | Resistor
R5 | 100 | RESISTOR0805-RES | 0805 | Resistor
R7 | 4K7 | RESISTOR0805-RES | 0805 | Resistor
R8 | 4K7 | RESISTOR0805-RES | 0805 | Resistor
R9 | 4K7 | RESISTOR0805-RES | 0805 | Resistor
R11 | 10 | RESISTOR0805-RES | 0805 | Resistor
R12 | 10 | RESISTOR0805-RES | 0805 | Resistor
R13 | 4K7 | RESISTOR0805-RES | 0805 | Resistor
R14 | 100 | RESISTOR0805-RES | 0805 | Resistor
R15 | 100 | RESISTOR0805-RES | 0805 | Resistor
R16 | 4K7 | RESISTOR0805-RES | 0805 | Resistor
R17 | 4K7 | RESISTOR0805-RES | 0805 | Resistor
S1 | TAC_SWITCHSMD | TAC_SWITCHSMD | TACTILE-SWITCH-SMD | Momentary Switch
S2 | TAC_SWITCHSMD | TAC_SWITCHSMD | TACTILE-SWITCH-SMD | Momentary Switch
S4 | SWITCH-MOMENTARY-2SIDE_EZ | SWITCH-MOMENTARY-2SIDE_EZ | TACTILE-PTH-SIDEEZ | Momentary Switch, Vertical
S5 | SWITCH-MOMENTARY-2SIDE_EZ | SWITCH-MOMENTARY-2SIDE_EZ | TACTILE-PTH-SIDEEZ | Momentary Switch, Vertical
SD1 | TF-HOLDER | TF-HOLDER | TF-PULL | PUSH-PUSH type Micro SD socket | https://www.ebay.co.uk/itm/10pc-8-pin-MICRO-SD-card-TF-Card-Holder-Memory-Card-Slot-Connector-Socket-UK/362049456250?epid=2145213258&hash=item544bd4487a:g:IVcAAOSwTCZZdqe1
U$1 | EXIXE | EXIXE | EXIXE_PAC | exixe module
U$2 | EXIXE | EXIXE | EXIXE_PAC | exixe module
U$3 | EXIXE | EXIXE | EXIXE_PAC | exixe module
U$4 | EXIXE | EXIXE | EXIXE_PAC | exixe module
U$5 | EXIXE | EXIXE | EXIXE_PAC | exixe module
U$6 | EXIXE | EXIXE | EXIXE_PAC | exixe module
U$7 | MAX-M8Q | MAX-M8Q | MAX-M8Q | u-blox MAX GNSS module, M7Q also works
U$8 | TEMT6000 | TEMT6000 | TEMT6000-SEN | Ambient Light Sensor
U1 | DS18B20 | DS18B20 | TO-92-AMMO | Dallas/Maxim DS18B20 1-wire temperature sensor
X1 |  | SMACONNECTOR | SMA90_DIP | SMA Connector
X2 | 32.768KHz | XTAL-3.2X1.5 | XTAL3215 | Low cost SMT crystals
X3 | USB-MICROB | USB-MICROB | USB-MICROB | USB Connectors | https://www.mouser.co.uk/ProductDetail/Hirose-Connector/ZX62D-B-5PA830/?qs=sGAEpiMZZMulM8LPOQ%252byk6r3VmhUEyMLT8hu1C1GYL85FtczwhvFwQ%3d%3d
Optional components
not needed for current firmware